## Sheet1
OLED 30 minute timer BOM

Description	Quantity	Specification(s)	Cost/item
0.96” OLED display	1	128x64 pixel I2C, single colour, SSD1306, GME12864-52	£3.99
AT Tiny 85 MCU	1	ATTINY85-20PU, 8 pin DIP	£1.50
Push Button	1	1208YD Flashlight Switch 1288BM 16340 “Bend feet”	£0.28
Sounder	1	12 x 9.5 “5RM7.6” Piezo Beeper	£0.50
Capacitor	1	Electrolytic capacitor 22μF 10V, radial, 2.54mm pitch	£0.08
Battery holder	1	2xAA PCB mount battery holder “Keystone 2462”	£4.89
8DIP socket	1	[Optional] Turned pin 8 pin DIP socket.	£0.60
PCB	1	As per gerber/design files	£12.74
1x4 pin socket	1	Vertical pin header socket 1x04, 2.54mm pitch	£0.20
M2 plastic screw	8	M2x6 Nylon pan head screw	£0.04
PCB stand-off	4	M2x12 Nylon hex column stand-off spacer	£0.08